## Sheet1
xxxx xxxx xxxxx xxPCS BOM (Sample Bill of Materials)
Digikey parts
Item # | *Designator | *Qty | Manufacturer | *Mfg Part # | Description / Value | *Package/Footprint | Type | Your Instructions / Notes
1 | C1,C3 | 2 | free |  | 2.2 uF / 25V | Capacitor_SMD:C_0603_1608Metric | SMD
2 | C2,C7 | 2 | free |  | 12 pF | Capacitor_SMD:C_0402_1005Metric | SMD
3 | C4,C8,C11,C12,C23 | 5 | free |  | 1 uF, 16V | Capacitor_SMD:C_0402_1005Metric | SMD
4 | C9,C10,C13,C14,C15,C16,C17,C18,C19,C20,C21,C22,C24 | 13 | free |  | 100 nF, 50V, X7R | Capacitor_SMD:C_0402_1005Metric | SMD
5 | C25,C27 | 2 | free |  | 22 uF, 10V, X7T | Capacitor_SMD:C_0805_2012Metric | SMD
6 | C26 | 1 | free |  | 5.6 nF, 50V, C0G | Capacitor_SMD:C_0402_1005Metric | SMD
7 | C28 | 1 | free |  | 22 uF, 10V, X5R | Capacitor_SMD:C_0603_1608Metric | SMD
8 | C33 | 1 | free |  | 10 uF, 25 V, X7R | Capacitor_SMD:C_1206_3216Metric | SMD
9 | D1,D2,D4,D5 | 4 | Lite-On Inc. | LTST-C193TBKT-5A | LTST-C193TBKT-5A |  | SMD | 160-1827-6-ND
10 | D3 | 1 | TechPublic | TPZ3V6C-1006 | TPZ3V6C-1006 | PCM_Diode_SMD_AKL:D_SOD-882_DFN1006-2 | SMD | BZT52C3V6LPDIDKR-ND
11 | J2 | 1 | TE Connectivity AMP Connectors | 2-1734742-4 | 2-1734742-4 | 2N7002:FPC_24 | Connector | A100238DKR-ND
12 | J3 | 1 | Hirose Electric Co Ltd | FH34SRJ-24S-0.5SH(50) | Conn_01x24 | FH34SRJ-24S-0.5SH_50:FH34SRJ24S05SH50 | Connector | 26-FH34SRJ-24S-0.5SH(50)DKR-ND
13 | J4,J5,J8 | 3 | JST Sales America Inc. | BM04B-SRSS-TB | BM04B-SRSS-TB(LF)(SN) | BM04B-SRSS-TB_LF__SN_:JST_BM04B-SRSS-TB(LF)(SN) | Connector | 455-BM04B-SRSS-TBDKR-ND
14 | J6 | 1 | Hirose Electric Co Ltd | DM3D-SF | Micro_SD_Card_Det2 | Connector_Card:microSD_HC_Hirose_DM3D-SF | connector | HR1941DKR-ND
15 | Q1,Q2,Q4 | 3 | onsemi | 2N7002 | 2N7002 | Package_TO_SOT_SMD:SOT-23 | SMD IC | 2N7002NDKR-ND
16 | Q6 | 1 | onsemi | NTGD3148NT1G | NTGD3148NT1G | Package_SO:TSOP-6_1.65x3.05mm_P0.95mm | SMD IC | NTGD3148NT1GOSDKR-ND
17 | R1 | 1 | free |  | 910K | Resistor_SMD:R_0402_1005Metric | SMD
18 | R2,R3,R12,R23 | 4 | free |  | 100R | Resistor_SMD:R_0402_1005Metric | SMD
19 | R4 | 1 | free |  | 220R | Resistor_SMD:R_0402_1005Metric | SMD
20 | R5,R6 | 2 | free |  | 27R | Resistor_SMD:R_0402_1005Metric | SMD
21 | R7,R14 | 2 | free |  | 0R | Resistor_SMD:R_0402_1005Metric | SMD
22 | R8,R10,R11,R13,R15,R16,R17,R24,R25 | 9 | free |  | 4K7 | Resistor_SMD:R_0402_1005Metric | SMD
23 | R9,R19,R21,R22 | 4 | free |  | 10K | Resistor_SMD:R_0402_1005Metric | SMD
24 | R18 | 1 | free |  | 10R | Resistor_SMD:R_0402_1005Metric | SMD
25 | R20 | 1 | free |  | 31K6 | Resistor_SMD:R_0402_1005Metric | SMD
26 | R26,R27 | 2 | free |  | 18K7 | Resistor_SMD:R_0402_1005Metric | SMD
27 | U1,U8 | 2 | Texas Instruments | LM5050MKX-1/NOPB | LM5050-1 | Package_TO_SOT_SMD:TSOT-23-6 | SMD IC | 296-46427-6-ND
28 | U2 | 1 | Raspberry Pi | SC0914(13) | RP2040 | Package_DFN_QFN:QFN-56-1EP_7x7mm_P0.4mm_EP3.2x3.2mm | SMD IC | 2648-SC0914(13)DKR-ND
29 | U3 | 1 | Espressif Systems | ESP32-S3-WROOM-1U-N16R8 | RF TXRX MOD BLUETOOTH U.FL SMD | PCM_Espressif:ESP32-S3-WROOM-1U | SMD IC | 1965-ESP32-WROOM-32UE-N8DKR-ND
30 | U4 | 1 | Winbond Electronics | W25Q16JVSNIQ | W25Q16JVSNIQ (Program Flash) | PCM_Package_SO_AKL:SOIC-8_3.9x4.9mm_P1.27mm | SMD IC | W25Q16JVSNIQ-ND
31 | U5 | 1 | Winbond Electronics | W25Q16JVSNIQ | W25Q16JVSNIQ (Opt. Settings flash) | PCM_Package_SO_AKL:SOIC-8_3.9x4.9mm_P1.27mm | SMD IC | W25Q16JVSNIQ-ND
32 | U6 | 1 | Texas Instruments | TPS82130SILR | TPS82130 | Package_LGA:Texas_SIL0008D_MicroSiP-8-1EP_2.8x3mm_P0.65mm_EP1.1x1.9mm_ThermalVias | SMD IC | 296-47436-6-ND
33 | U7 | 1 | Texas Instruments | SN74LVC1G125DCKR | 74LVC1G125 | Package_TO_SOT_SMD:SOT-23-5 | SMD IC | 296-11604-6-ND
34 | Y1 | 1 | Abracon LLC | ABM8-12.000MHZ-12-B1U-T | XYDBPCNANF-12MHZ | Crystal:Crystal_SMD_2520-4Pin_2.5x2.0mm | SMD | 535-14962-6-ND
Need a quick and accurante quote? Need an efficient production? Please read SMT Ordering Necessary Files & Info in 1 minute. Thank you very much!
Click for Instructions on How to Create a BOM